## Sheet1
Building |  | EcoRithm | BuildingIQ | Building 59 | Building 101 Hub | FlexLab
Available Duration
Building Information
HVAC System | Sensors | Boiler inlet/outlet water temperature
Meters
Lihting System | Sensors
Meters
MELs
SHW
Others
Summary

## old
Data Source & Descriptions |  |  |  |  | EcoRithm | FlexLab | Building 59 | Building 101 Hub | BuildingIQ
Building Information
System | Category | Sub-category | Sensor/Meter Variable | Unit
HVAC | Plant | Boiler | Boiler inlet/outlet temperature | F | v |  |  | v
HVAC | Plant |  | Boiler inlet/outlet flowrate | kg/s | v |  |  | v
HVAC | Plant |  | Boiler outlet temperature setpoint | F | v
HVAC | Plant |  | Boiler Gas Usage | CF |  |  |  | v
HVAC | Plant | Chiller | Chiller supply/return temperature | F | v
HVAC | Plant |  | Chiller supply/return water temperature | F | v
HVAC | Plant |  | Chiller outlet water temperature setpoint | F | v
HVAC | Plant |  | Chiller electric power | W
HVAC | Plant |  | Condenser inlet/outlet water temperature | F | v
HVAC | Plant |  | Condenser water flow rate | kg/s | v
HVAC | Plant |  | Condenser water pressure difference | psi | v
HVAC | Plant |  | Condenser water outlet temperature setpoint | F | v
HVAC | Plant |  | Condenser electric power | W
HVAC | Plant |  | Cooling tower basin water temperature | F | v
HVAC | Plant |  | Cooling tower basin water temperature setpoint | F | v
HVAC | Plant |  | Cooling tower fan on/off signal | binary | v
HVAC | Plant |  | Cooling tower fan status | binary | v
HVAC | Plant |  | Cooling tower electric power | W
HVAC | Plant |  | Heat pump hot water supply temperature | F |  |  | v
HVAC | Plant |  | Heat pump hot water return temperature | F |  |  | v
HVAC | Plant |  | Heat pump hot water pump power | kW |  |  | v
HVAC | Plant |  | Heat pump hot water pump status | binary |  |  | v
HVAC | Plant |  | Heat pump hot water pump VFD fraction | percent |  |  | v
HVAC | Plant |  | Hot water loop water pressure difference | psi | v
HVAC | Plant |  | Hot water loop water pressure difference Setpoint | psi | v
HVAC | AHU |  | AHU electric power | kW |  |  |  | v
HVAC | AHU |  | Condensing unit electric power | kW |  |  |  | v
HVAC | AHU |  | Chilled water valve status | binary | v
HVAC | AHU |  | Heating valve status | binary | v
HVAC | AHU |  | Heating coil outlet air temperature | F | v
HVAC | AHU |  | Heating request | binary | v
HVAC | AHU |  | Cooling request | binary | v
HVAC | AHU |  | Supply air temperature | F | v | v |  | v | v
HVAC | AHU |  | Supply air temperature heating setpoint | F | v | v |  |  | v
HVAC | AHU |  | Supply air temperature cooling setpoint | F | v | v |  |  | v
HVAC | AHU |  | Supply air flowrate | cfm | v |  |  | v
HVAC | AHU |  | Supply air fan status | binary | v | v
HVAC | AHU |  | Supply air fan control signal | binary | v | v
HVAC | AHU |  | Supply air fan electric power | W | v
HVAC | AHU |  | Supply air damper status | binary | v
HVAC | AHU |  | Return air temperature | F | v |  |  |  | v
HVAC | AHU |  | Return air fan status | binary | v
HVAC | AHU |  | Return air fan control signal | binary | v | v
HVAC | AHU |  | Return air damper position | percent | v
HVAC | AHU |  | Return Air Damper Control Signal | binary | v | v
HVAC | AHU |  | Outdoor air temperature | F | v | v |  | v
HVAC | AHU |  | Outdoor air damper position | percent | v
HVAC | AHU |  | Outdoor Air Damper Control Signal | binary | v | v
HVAC | AHU |  | Outdoor Air Flow speed | fgm |  |  |  | v
HVAC | AHU |  | Exhaust fan power | kW |  |  |  | v
HVAC | AHU |  | Mixed air temperature | F |  | v |  |  | v
HVAC | AHU |  | Exhaust air damper control signal | binary |  | v
HVAC | AHU |  | Economizer damper status | binary | v
HVAC | AHU |  | Economizer electric power | W
HVAC | AHU |  | Pre-heat supply air temperature | F | v
HVAC | AHU |  | Reheat valve status | binary | v
HVAC | AHU |  | Heating Coil Valve Control Signal | binary | v | v
HVAC | AHU |  | Cooling Coil Valve Control Signal | binary | v | v
HVAC | Zone/Terminal |  | VAV chilled water valve status | binary | v
HVAC | Zone/Terminal |  | VAV hot water valve status | binary | v |  | v
HVAC | Zone/Terminal |  | VAV discharge air flow | cfm | v
HVAC | Zone/Terminal |  | VAV discharge air temperature | F | v |  |  | v | v
HVAC | Zone/Terminal |  | VAV discharge air temperature setpoint | F | v |  |  | v | v
HVAC | Zone/Terminal |  | VAV discharge air flow setpoint | cfm | v
HVAC | Zone/Terminal |  | VAV discharge air flow max flow setpoint | cfm | v
HVAC | Zone/Terminal |  | VAV discharge air flow min flow setpoint | cfm | v
HVAC | Zone/Terminal |  | VAV discharge air fan status | binary | v
HVAC | Zone/Terminal |  | VAV discharge air damper position | percent | v |  |  | v
HVAC | Zone/Terminal |  | VAV supply air pressure difference | psi | v
HVAC | Zone/Terminal |  | VAV cooling coil status | binary | v
HVAC | Zone/Terminal |  | VAV hot water coil valve | percent |  |  | v
HVAC | Zone/Terminal |  | VAV fan speed |  | v |  | v
HVAC | Zone/Terminal |  | Zone air temperature | F | v |  | v | v | v
HVAC | HVAC |  | Zone air cooling setpoint | F | v |  | v |  | v
HVAC | Zone/Terminal |  | Zone air heating setpoint | F | v |  | v |  | v
HVAC | Zone/Terminal |  | Zone air CO2 concentration | ppm | v |  |  | v
HVAC | Zone/Terminal |  | Zone air CO2 concentration max setpoint | ppm | v
HVAC | Zone/Terminal |  | Zone occupancy status | binary | v | v
HVAC | Other |  | Outdoor air temperature | binary | v |  |  |  | v
HVAC | Other |  | Outdoor air enthalpy | F | v
HVAC | Other |  | Outdoor air wet-bulb temperature | F | v
HVAC | Other |  | Day-Night status | binary | v
HVAC | Other |  | Pump status | binary | ?
HVAC | Other |  | Primary loop pump power | W
HVAC | Other |  | Secondary loop pump power | W
HVAC | Other |  | RTU compressor tonnage | ton |  |  | v
HVAC | Other |  | RTU chilled water supply temperature | F
HVAC | Other |  | RTU chilled water return temperature | F
HVAC | Other |  | RTU economizer setpoint temperature | F
HVAC | Other |  | RTU supply air temperature | F
HVAC | Other |  | RTU return air temperature | F
HVAC | Other |  | RTU outdoor air temperature | F
HVAC | Other |  | RTU mixed air temperature | F
HVAC | Other |  | RTU supply fan power | kW
HVAC | Other |  | HVAC System Power | kW |  |  |  |  | v
Lighting | Zone |  | Interior lighting power | kW |  |  | ? | v
Lighting | Exterior |  | Exterior lighting power | kW |  |  |  | v
MELs |  |  | Electric panel power | kW |  |  |  | v
SHW |  |  | SWH Gas Use | CF |  |  |  | v
Others |  |  | Zone occupant count |  |  |  | v | v
Others |  |  | Total builing power | kW |  |  |  | v | v
Summary
Available Duration |  |  |  |  | 2018.1.1 ~ 2018.5.21
Time inverval |  |  |  |  | 5 minute | 1 minute
Note on J2: Han: http://cloud.cdhenergy.com/bldg101/
Note on I23: Han: Check if this is central plant
Note on I90: Han: confirm
Note on K99: Han: Confirm if this is for HVAC system only